## Calculations
Current Battery (mAh)	40

Goal Time Between Charge (h)	24

	Time Active (s)	Time Sleep (s)	Active-Datasheet (mA)	Sleep-Datasheet (mA)	Active-Measured (mA)	Sleep-Measured (mA)
OLED	10	50	12	0
STM32			0.6	0.08
Voltage Regulators			0.25	0.09

Total (mA)	12.85	0.17
Uptime (h)	3.11284046692607	235.294117647059